## (Invalid) CP Data
RPM | 1500 |  |  |  |  | RPM | 2250 |  |  |  |  | RPM | 3000 | (rattling noise) |  |  |  | Be sure to note units!
| Trial 1 | Trial 2 | Trial 3 | Average | Std dev |  | Trial 1 | Trial 2 | Trial 3 | Average | Std dev |  | Trial 1 | Trial 2 | Trial 3 | Average | Std dev
Measured flowrate 1 | 32.2 | 32 | 31.5 | 31.9 | 0.36056 | Measured flowrate 1 | 39.6 | 39.4 | 41.6 | 40.2 | 1.2166 | Measured flowrate 1 | 49 | 48.6 | 47.9 | 48.5 | 0.55678 | Find error information for flowmeters and stopwatch
Before pump pressure 1 | 0 | 0 | 0 | 0 | 0 | Before pump pressure 1 | -3.5 | -3 | -3.5 | -3.3333 | 0.28868 | Before pump pressure 1 | -6.7 | -6.9 | -6.5 | -6.7 | 0.2 |  | dH pressure meters (in)
After pump pressure 1 | 17 | 17 | 17 | 17 | 0 | After pump pressure 1 | 34 | 31 | 31 | 32 | 1.7321 | After pump pressure 1 | 47 | 45 | 52 | 48 | 3.6056 |  | 9 | avg
Voltage 1 (V) | 94 | 93 | 93 | 93.3333 | 0.57735 | Voltage 1 (V) | 135 | 134 | 134 | 134.3333 | 0.57735 | Voltage 1 (V) | 180 | 180 | 179 | 179.6667 | 0.57735 |  | 9.1 | 9.0333
Current 1 (A) | 2.9 | 2.9 | 2.9 | 2.9 | 0 | Current 1 (A) | 4.3 | 4.3 | 4.3 | 4.3 | 0 | Current 1 (A) | 6 | 6 | 6 | 6 | 0 |  | 9
Measured flowrate 2 | 30.7 | 30.9 | 31 | 30.8667 | 0.15275 | Measured flowrate 2 | 41.6 | 40.3 | 39.4 | 40.4333 | 1.106 | Measured flowrate 2 | 48.3 | 46.7 | 46 | 47 | 1.179
Before pump pressure 2 | 0 | -0.3 | -0.3 | -0.2 | 0.17321 | Before pump pressure 2 | -3 | -2.7 | -3 | -2.9 | 0.17321 | Before pump pressure 2 | -6 | -5.9 | -6 | -5.9667 | 0.057735 |  | before pump pressure inHg
After pump pressure 2 | 19 | 19 | 19 | 19 | 0 | After pump pressure 2 | 36 | 35 | 34 | 35 | 1 | After pump pressure 2 | 54 | 59 | 50 | 54.3333 | 4.5092 |  | after pump pressure kPa
Voltage 2 (V) | 93 | 93 | 94 | 93.3333 | 0.57735 | Voltage 2 (V) | 134 | 134 | 134 | 134 | 0 | Voltage 2 (V) | 180 | 179 | 179 | 179.3333 | 0.57735
Current 2 (A) | 2.9 | 2.9 | 2.9 | 2.9 | 0 | Current 2 (A) | 4.2 | 4.2 | 4.2 | 4.2 | 0 | Current 2 (A) | 5.9 | 5.9 | 5.9 | 5.9 | 1.0878e-15 |  | positive pressures are psi
negative pressures inHg
Measured flowrate 3 | 25.8 | 26.1 | 26 | 25.9667 | 0.15275 | Measured flowrate 3 | 39 | 38.8 | 40.3 | 39.3667 | 0.81445 | Measured flowrate 3 | 43 | 44.6 | 44.2 | 43.9333 | 0.83267
Before pump pressure 3 | 0 | 0 | 0 | 0 | 0 | Before pump pressure 3 | -1.9 | -1.7 | -1.9 | -1.8333 | 0.11547 | Before pump pressure 3 | -4 | -4 | -4.1 | -4.0333 | 0.057735 |  | at 3000 rpm, oscillation behavior begins @ 35 gpm
After pump pressure 3 | 23 | 23 | 23 | 23 | 0 | After pump pressure 3 | 43 | 44 | 44 | 43.6667 | 0.57735 | After pump pressure 3 | 73 | 72 | 74 | 73 | 1 |  | at 2250 rpm @37 gpm
Voltage 3 (V) | 89 | 89 | 89 | 89 | 0 | Voltage 3 (V) | 135 | 135 | 135 | 135 | 0 | Voltage 3 (V) | 180 | 178 | 178 | 178.6667 | 1.1547
Current 3 (A) | 2.9 | 2.8 | 2.9 | 2.8667 | 0.057735 | Current 3 (A) | 4.18 | 4.18 | 4.18 | 4.18 | 0 | Current 3 (A) | 5.8 | 5.7 | 5.7 | 5.7333 | 0.057735
Measured flowrate 4 | 16 | 15.3 | 15.1 | 15.4667 | 0.47258 | Measured flowrate 4 | 25.6 | 25.4 | 25.3 | 25.4333 | 0.15275 | Measured flowrate 4 | 34.6 | 34.8 | 34.5 | 34.6333 | 0.15275
Before pump pressure 4 | 0.25 | 0.25 | 0.25 | 0.25 | 0 | Before pump pressure 4 | 0 | 0 | 0 | 0 | 0 | Before pump pressure 4 | -1 | -1 | -1 | -1 | 0
After pump pressure 4 | 31 | 32 | 32 | 31.6667 | 0.57735 | After pump pressure 4 | 62 | 62 | 61 | 61.6667 | 0.57735 | After pump pressure 4 | 105 | 104 | 104 | 104.3333 | 0.57735
Voltage 4 (V) | 95 | 95 | 95 | 95 | 0 | Voltage 4 (V) | 134 | 134 | 134 | 134 | 0 | Voltage 4 (V) | 179 | 179 | 179 | 179 | 0
Current 4 (A) | 2.79 | 2.79 | 2.79 | 2.79 | 5.439e-16 | Current 4 (A) | 3.8 | 3.8 | 3.8 | 3.8 | 5.439e-16 | Current 4 (A) | 5 | 5 | 5 | 5 | 0
Measured flowrate 5 | 8.5 | 8.5 | 8.5 | 8.5 | 0 | Measured flowrate 5 | 12.1 | 12.2 | 12.2 | 12.1667 | 0.057735 | Measured flowrate 5 | 16.2 | 16.1 | 15.9 | 16.0667 | 0.15275
Before pump pressure 5 | 0.5 | 0.5 | 0.5 | 0.5 | 0 | Before pump pressure 5 | 0.5 | 0.5 | 0.5 | 0.5 | 0 | Before pump pressure 5 | 0.4 | 0.45 | 0.45 | 0.43333 | 0.028868
After pump pressure 5 | 36 | 36 | 37 | 36.3333 | 0.57735 | After pump pressure 5 | 74 | 73 | 74 | 73.6667 | 0.57735 | After pump pressure 5 | 126 | 126 | 126 | 126 | 0
Voltage 5 (V) | 95 | 95 | 95 | 95 | 0 | Voltage 5 (V) | 135 | 135 | 135 | 135 | 0 | Voltage 5 (V) | 180 | 180 | 180 | 180 | 0
Current 5 (A) | 2.62 | 2.62 | 2.62 | 2.62 | 0 | Current 5 (A) | 3.5 | 3.5 | 3.5 | 3.5 | 0 | Current 5 (A) | 4.425 | 4.425 | 4.425 | 4.425 | 0
Actual flowrate is based off of calibration, and needs to be manually updated | [5 empty] | Actual flowrate is based off of calibration, and needs to be manually updated | [5 empty] | Actual flowrate is based off of calibration, and needs to be manually updated
Actual flowrate 1 (L/s) | 3.0032 | 2.9844 | 2.9374 | 2.975 | 0.033871 | Actual flowrate 1 | 3.6983 | 3.6795 | 3.8862 | 3.7547 | 0.11428 | Actual flowrate 1 | 4.5814 | 4.5438 | 4.478 | 4.5344 | 0.052304
Actual flowrate 2 (L/s) | 2.8622 | 2.881 | 2.8904 | 2.8779 | 0.01435 | Actual flowrate 2 | 3.8862 | 3.7641 | 3.6795 | 3.7766 | 0.1039 | Actual flowrate 2 | 4.5156 | 4.3653 | -0.58537 | 2.7652 | 2.9026
Actual flowrate 3 (L/s) | 2.4019 | 2.4301 | 2.4207 | 2.4176 | 0.01435 | Actual flowrate 3 | 3.642 | 3.6232 | 3.7641 | 3.6764 | 0.07651 | Actual flowrate 3 | 4.0177 | 4.168 | 4.1304 | 4.1054 | 0.078221
Actual flowrate 4 (L/s) | 1.4813 | 1.4156 | 1.3968 | 1.4312 | 0.044395 | Actual flowrate 4 | 2.3832 | 2.3644 | 2.355 | 2.3675 | 0.01435 | Actual flowrate 4 | 3.2286 | 3.2474 | 3.2192 | 3.2317 | 0.01435
Actual flowrate 5 (L/s) | 0.77677 | 0.77677 | 0.77677 | 0.77677 | 1.3597e-16 | Actual flowrate 5 | #REF! | 1.1243 | 1.1243 | #REF! | #REF! | Actual flowrate 5 | 1.5001 | 1.4907 | 1.4719 | 1.4876 | 0.01435
Need to add ρgh
Head pressure 1 | -17 | -17 | -17 | -17 | 0 | Head pressure 1 | -37.5 | -34 | -34.5 | -35.3333 | 1.893 | Head pressure 1 | -53.7 | -51.9 | -58.5 | -54.7 | 3.4117
Head pressure 2 | -19 | -19.3 | -19.3 | -19.2 | 0.17321 | Head pressure 2 | -39 | -37.7 | -37 | -37.9 | 1.0149 | Head pressure 2 | -60 | -64.9 | #REF! | #REF! | #REF!
Head pressure 3 | -23 | -23 | -23 | -23 | 0 | Head pressure 3 | -44.9 | -45.7 | -45.9 | -45.5 | 0.52915 | Head pressure 3 | -77 | -76 | -78.1 | -77.0333 | 1.0504
Head pressure 4 | -30.75 | -31.75 | -31.75 | -31.4167 | 0.57735 | Head pressure 4 | -62 | -62 | -61 | -61.6667 | 0.57735 | Head pressure 4 | -106 | -105 | -105 | -105.3333 | 0.57735
Head pressure 5 | -35.5 | -35.5 | -36.5 | -35.8333 | 0.57735 | Head pressure 5 | -73.5 | -72.5 | #REF! | #REF! | #REF! | Head pressure 5 | -125.6 | -125.55 | -125.55 | -125.5667 | 0.028868
Power in 1 (FP * sqrt(3)IV) | 354.1178 | 350.3506 | 350.3506 | 351.6063 | 2.175 | Power in 1 (FP * sqrt(3)IV) | 754.0916 | 748.5058 | 748.5058 | 750.3677 | 3.225 | Power in 1 (FP * sqrt(3)IV) | 1402.9612 | 1402.9612 | 1395.1669 | 1400.3631 | 4.5
Power fluid 1 (Q*ΔP) | -51.0537 | -50.7343 | -49.9358 | -50.5746 | 0.5758 | Power fluid 1 (Q*ΔP) | -138.687 | -125.104 | -134.0739 | -132.6216 | 6.9069 | Power fluid 1 (Q*ΔP) | -246.019 | -235.8224 | -261.9645 | -247.9353 | 13.176
Power in 2 (FP * sqrt(3)IV) | 350.3506 | 350.3506 | 354.1178 | 351.6063 | 2.175 | Power in 2 (FP * sqrt(3)IV) | 731.0986 | 731.0986 | 731.0986 | 731.0986 | 1.3924e-13 | Power in 2 (FP * sqrt(3)IV) | 1379.5785 | 1371.9141 | 1371.9141 | 1374.4689 | 4.425
Power fluid 2 (Q*ΔP) | -54.3827 | -55.604 | -55.7853 | -55.2573 | 0.76285 | Power fluid 2 (Q*ΔP) | -151.5618 | -141.9057 | -136.1426 | -143.2034 | 7.7911 | Power fluid 2 (Q*ΔP) | -270.9361 | -283.3078 | #REF! | #REF! | #REF!
Power in 3 (FP * sqrt(3)IV) | 335.2817 | 323.7203 | 335.2817 | 331.4279 | 6.675 | Power in 3 (FP * sqrt(3)IV) | 733.0472 | 733.0472 | 733.0472 | 733.0472 | 0 | Power in 3 (FP * sqrt(3)IV) | 1356.1958 | 1318.0041 | 1318.0041 | 1330.7346 | 22.05
Power fluid 3 (Q*ΔP) | -55.2446 | -55.8928 | -55.6767 | -55.6047 | 0.33004 | Power fluid 3 (Q*ΔP) | -163.5238 | -165.5787 | -172.7711 | -167.2912 | 4.8557 | Power fluid 3 (Q*ΔP) | -309.3642 | -316.7696 | -322.5878 | -316.2405 | 6.6277
Power in 4 (FP * sqrt(3)IV) | 344.31 | 344.31 | 344.31 | 344.31 | 6.9619e-14 | Power in 4 (FP * sqrt(3)IV) | 661.4702 | 661.4702 | 661.4702 | 661.4702 | 0 | Power in 4 (FP * sqrt(3)IV) | 1162.6391 | 1162.6391 | 1162.6391 | 1162.6391 | 0
Power fluid 4 (Q*ΔP) | -45.5506 | -44.9441 | -44.3476 | -44.9475 | 0.60152 | Power fluid 4 (Q*ΔP) | -147.7554 | -146.5905 | -143.6531 | -145.9996 | 2.114 | Power fluid 4 (Q*ΔP) | -342.2333 | -340.9774 | -338.0183 | -340.4097 | 2.1641
Power in 5 (FP * sqrt(3)IV) | 323.3306 | 323.3306 | 323.3306 | 323.3306 | 0 | Power in 5 (FP * sqrt(3)IV) | 613.7955 | 613.7955 | 613.7955 | 613.7955 | 0 | Power in 5 (FP * sqrt(3)IV) | 1034.6839 | 1034.6839 | 1034.6839 | 1034.6839 | 0
Power fluid 5 (Q*ΔP) | -27.5752 | -27.5752 | -28.352 | -27.8342 | 0.44847 | Power fluid 5 (Q*ΔP) | #REF! | -81.5152 | #REF! | #REF! | #REF! | Power fluid 5 (Q*ΔP) | -188.4138 | -187.1593 | -184.8005 | -186.7912 | 1.8346
Efficiency (power out/in) 1 | -0.14417 | -0.14481 | -0.14253 | -0.14384 | 0.0011757 | Efficiency (power out/in) 1 | -0.18391 | -0.16714 | -0.17912 | -0.17672 | 0.0086403 | Efficiency (power out/in) 1 | -0.17536 | -0.16809 | -0.18777 | -0.17707 | 0.0099496
Efficiency (power out/in) 2 | -0.15522 | -0.15871 | -0.15753 | -0.15716 | 0.0017734 | Efficiency (power out/in) 2 | -0.20731 | -0.1941 | -0.18622 | -0.19587 | 0.010657 | Efficiency (power out/in) 2 | -0.19639 | -0.20651 | #REF! | #REF! | #REF!
Efficiency (power out/in) 3 | -0.16477 | -0.17266 | -0.16606 | -0.16783 | 0.0042309 | Efficiency (power out/in) 3 | -0.22307 | -0.22588 | -0.23569 | -0.22821 | 0.006624 | Efficiency (power out/in) 3 | -0.22811 | -0.24034 | -0.24475 | -0.23774 | 0.0086218
Efficiency (power out/in) 4 | -0.1323 | -0.13053 | -0.1288 | -0.13054 | 0.001747 | Efficiency (power out/in) 4 | -0.22337 | -0.22161 | -0.21717 | -0.22072 | 0.0031959 | Efficiency (power out/in) 4 | -0.29436 | -0.29328 | -0.29073 | -0.29279 | 0.0018614
Efficiency (power out/in) 5 | -0.085285 | -0.085285 | -0.087687 | -0.086086 | 0.001387 | Efficiency (power out/in) 5 | #REF! | -0.13281 | #REF! | #REF! | #REF! | Efficiency (power out/in) 5 | -0.1821 | -0.18089 | -0.17861 | -0.18053 | 0.0017731
lb/s to L/s conv
0.4536

## CP Calibration
Calibration Curve: | Trial 1 (lb/s) | Trial 2 (lb/s) | Trial 3 (lb/s) | Avg. (lb/s) | St. Dev. (lb/s) | Flowmeter min (gpm) | Flowmeter max (gpm) | Flowmeter avg (gpm) | Error overall | dt Trial 1 (s) | dt Trial 2 (s) | dt Trial 3 (s) | m Error trial 1 | m Error trial 2 | m Error trial 3 | Partiy line
| 3.659 | 3.6623 | 3.7418 | 3.6877 | 0.046903 | 17.5 | 18.1 | 17.8 |  | 10.38 | 10.66 | 10.38 | 0.014485 | 0.014117 | 0.014811 | 0
| 4.13 | 4.2408 | 4.1076 | 4.1595 | 0.071349 | 19.9 | 20.3 | 20.1 |  | 10.46 | 10.38 | 10.41 | 0.016217 | 0.016779 | 0.016206 | 70
| 2.9706 | 2.864 | 2.9389 | 2.9245 | 0.054741 | 14.3 | 14.8 | 14.55 |  | 10.22 | 10.37 | 10.31 | 0.011958 | 0.011365 | 0.011727
| 2.3122 | 2.3152 | 2.3268 | 2.3181 | 0.0077208 | 11.3 | 11.8 | 11.55 |  | 10.25 | 10.47 | 10.22 | 0.0093001 | 0.0091163 | 0.0093857
| 5.5298 | 5.5461 | 5.3162 | 5.464 | 0.12827 | 26.2 | 26.9 | 26.55 |  | 10.25 | 10.31 | 10.5 | 0.022141 | 0.022077 | 0.02078
| 5.975 | 6.0687 | 6.0346 | 6.0261 | 0.04745 | 29.3 | 29.8 | 29.55 |  | 10.38 | 10.19 | 10.4 | 0.02362 | 0.024437 | 0.02381
| 1.3664 | 1.368 | 1.3614 | 1.3653 | 0.0034219 | 6.8 | 7.2 | 7 |  | 25.41 | 25.57 | 27.75 | 0.0022396 | 0.0022281 | 0.0020435
| 13.1364 | 13.36 | 13.0865 | 13.1943 | 0.14563 | 69 | 69.5 | 69.25 |  | 10.7 | 10.5 | 10.4 | 0.050345 | 0.052176 | 0.0516
[14 empty] | max measurement error in calibration |  |  | Error measurement
[14 empty] | 0.052176 |  |  | scale | stopwatch
[14 empty] | Error in calibration w/std dev lb/s |  |  | 0.01 | 0.041 | from manual
0.15469

## CP Data New
RPM | 1500 |  |  |  |  | RPM | 2250 |  |  |  |  | RPM | 3000 | [9 empty] | Error Analysis | Head pressure error |  |  | Error cali | 0.15469 | lb/s | [6 empty] | amps | volts | manual pressure | digital pressure | digital flowmeter (GPM)
| Trial 1 | Trial 2 | Trial 3 | Average | Std dev |  | Trial 1 | Trial 2 | Trial 3 | Average | Std dev |  | Trial 1 | Trial 2 | Trial 3 | Average | Std dev | [6 empty] | 3483.4529 | [10 empty] | centrifugal | 0.1 | 2.5 | 0.5 | 0.5 | 3
Measured flowrate 1 (gpm) | 33.9 | 33.4 | 33.2 | 33.5 | 0.36056 | Measured flowrate 1 (gpm) | 52.2 | 52.1 | 52.3 | 52.2 | 0.1 | Measured flowrate 1 (gpm) | 69.5 | 70.4 | 70 | 69.9667 | 0.45092 |  |  |  |  | RPM | Error electrical power |  |  |  | Error Fluid Power |  |  |  | Error Efficiency
Before pump pressure 1 (psi) | 0 | 0 | 0 | 0 | 0 | Before pump pressure 1 (psi) | -3 | -3 | -3 | -3 | 0 | Before pump pressure 1 (psi) | -6.5 | -6.5 | -6.5 | -6.5 | 0 |  | dH pressure meters (in) |  |  | Trial | 1 | 2 | 3 | Actual | 1 | 2 | 3 | Actual | 1 | 2 | 3 | Actual
After pump pressure 1 (Kpa) | 18 | 19 | 18 | 18.3333 | 0.57735 | After pump pressure 1 (Kpa) | 30 | 30 | 30 | 30 | 0 | After pump pressure 1 (Kpa) | 44 | 43 | 44 | 43.6667 | 0.57735 |  | 9 | avg | avg (m) | 1500 flow 1 | 17.596 | 17.4933 | 17.4933 | 17.596 | 12.0958 | 12.0391 | 11.9035 | 12.0958 | 0.00037289 | 0.00033831 | 0.00037725 | 0.00037725
Voltage 1 (V) | 94 | 93 | 93 | 93.3333 | 0.57735 | Voltage 1 (V) | 134 | 133 | 133 | 133.3333 | 0.57735 | Voltage 1 (V) | 178 | 178 | 178 | 178 | 0 |  | 9.1 | 9.0333 | 0.22945 | 1500 flow 2 | 15.3183 | 15.3183 | 15.3183 | 15.3183 | 9.7528 | 9.8025 | 9.7776 | 9.8025 | 0.00013934 | 0.00013913 | 0.00013923 | 0.00013934
Current 1 (A) | 2.9 | 2.9 | 2.9 | 2.9 | 0 | Current 1 (A) | 4.3 | 4.3 | 4.3 | 4.3 | 0 | Current 1 (A) | 6 | 6 | 6.1 | 6.0333 | 0.057735 |  | 9 |  |  | 1500 flow 3 | 15.3292 | 15.3292 | 15.3292 | 15.3292 | 9.4021 | 9.3178 | 9.3178 | 9.4021 | 0.00018823 | 0.00019594 | 0.00019594 | 0.00019594
[22 empty] | 1500 flow 4 | 15.3292 | 15.3292 | 15.3292 | 15.3292 | 8.7234 | 8.8528 | 8.8726 | 8.8726 | 0.00021296 | 0.00020791 | 0.00020643 | 0.00021296
Measured flowrate 2 (gpm) | 27.9 | 28.1 | 28 | 28 | 0.1 | Measured flowrate 2 (gpm) | 42.8 | 42.5 | 43 | 42.7667 | 0.25166 | Measured flowrate 2 (gpm) | 57.5 | 57.6 | 57.6 | 57.5667 | 0.057735 |  |  |  |  | 1500 flow 5 | 15.2334 | 15.2334 | 15.2334 | 15.2334 | 8.0431 | 8.0846 | 7.948 | 8.0846 | 0.0003745 | 0.00035494 | 0.00036164 | 0.0003745
Before pump pressure 2 (psi) | 0 | 0 | 0 | 0 | 0 | Before pump pressure 2 (psi) | -1.5 | -1.5 | -1.5 | -1.5 | 0 | Before pump pressure 2 (psi) | -4.1 | -4.1 | -4.2 | -4.1333 | 0.057735 |  | before pump pressure inHg |  |  | 2250 flow 1 | 25.5413 | 25.4402 | 25.4402 | 25.5413 | 17.782 | 17.756 | 17.808 | 17.808 | 2.6839e-05 | 2.7079e-05 | 2.7088e-05 | 2.7088e-05
After pump pressure 2 (Kpa) | 24 | 24 | 24 | 24 | 0 | After pump pressure 2 (Kpa) | 43 | 43 | 43 | 43 | 0 | After pump pressure 2 (Kpa) | 69 | 68 | 69 | 68.6667 | 0.57735 |  | after pump pressure kPa |  |  | 2250 flow 2 | 31.9875 | 31.9875 | 31.7877 | 31.9875 | 17.0839 | 17.0147 | 17.1301 | 17.1301 | 3.0235e-05 | 3.0336e-05 | 3.1302e-05 | 3.1302e-05
Voltage 2 (V) | 93 | 93 | 93 | 93 | 0 | Voltage 2 (V) | 133 | 133 | 133 | 133 | 0 | Voltage 2 (V) | 178 | 178 | 178 | 178 | 0 |  |  |  |  | 2250 flow 3 | 21.8175 | 21.8175 | 21.8175 | 21.8175 | 16.55 | 16.6405 | 16.6614 | 16.6614 | 2.8083e-05 | 2.7764e-05 | 2.7688e-05 | 2.8083e-05
Current 2 (A) | 2.9 | 2.9 | 2.9 | 2.9 | 0 | Current 2 (A) | 4.2 | 4.2 | 4.1 | 4.1667 | 0.057735 | Current 2 (A) | 5.8 | 5.8 | 5.8 | 5.8 | 0 |  | positive pressures are psi |  |  | 2250 flow 4 | 21.3379 | 21.3379 | 21.3379 | 21.3379 | 15.4076 | 15.441 | 15.4243 | 15.441 | 3.2645e-05 | 3.2285e-05 | 3.2464e-05 | 3.2645e-05
[19 empty] | negative pressures inHg |  | p | 2250 flow 5 | 21.0769 | 21.0769 | 21.0769 | 21.0769 | 16.4203 | 16.6407 | 16.4649 | 16.6407 | 0.00010584 | 0.00010206 | 0.0001006 | 0.00010584
Measured flowrate 3 (gpm) | 24.2 | 24.2 | 24.2 | 24.2 | 0 | Measured flowrate 3 (gpm) | 37.2 | 37.4 | 37.5 | 37.3667 | 0.15275 | Measured flowrate 3 (gpm) | 50.6 | 50.1 | 50.5 | 50.4 | 0.26458 |  |  |  |  | 3000 flow 1 | 43.5883 | 43.5883 | 43.7986 | 43.7986 | 26.4621 | 26.5737 | 26.5858 | 26.5858 | 8.3615e-06 | 8.5091e-06 | 8.1437e-06 | 8.5091e-06
Before pump pressure 3 (psi) | 0.3 | 0.4 | 0.4 | 0.36667 | 0.057735 | Before pump pressure 3 (psi) | -0.8 | -0.9 | -0.9 | -0.86667 | 0.057735 | Before pump pressure 3 (psi) | -3 | -3 | -2.9 | -2.9667 | 0.057735 |  | at 3000 rpm, oscillation behavior begins @ 35 gpm |  |  | 3000 flow 2 | 29.8239 | 29.8239 | 29.8239 | 29.8239 | 27.2501 | 27.1273 | 27.3198 | 27.3198 | 7.3962e-06 | 7.4693e-06 | 7.3538e-06 | 7.4693e-06
After pump pressure 3 (Kpa) | 26 | 26 | 26 | 26 | 0 | After pump pressure 3 (Kpa) | 49 | 49 | 49 | 49 | 0 | After pump pressure 3 (Kpa) | 81 | 82 | 81 | 81.3333 | 0.57735 |  | at 2250 rpm @37 gpm |  |  | 3000 flow 3 | 29.418 | 29.418 | 29.418 | 29.418 | 25.2253 | 25.2935 | 25.1531 | 25.2935 | 6.4743e-06 | 6.5294e-06 | 6.5021e-06 | 6.5294e-06
Voltage 3 (V) | 95 | 95 | 95 | 95 | 0 | Voltage 3 (V) | 134 | 134 | 134 | 134 | 0 | Voltage 3 (V) | 178 | 178 | 178 | 178 | 0 |  |  |  |  | 3000 flow 4 | 28.5485 | 28.5485 | 28.5485 | 28.5485 | 27.4642 | 27.1098 | 27.4501 | 27.4642 | 1.4445e-05 | 1.4502e-05 | 1.452e-05 | 1.452e-05
Current 3 (A) | 2.8 | 2.8 | 2.8 | 2.8 | 5.439e-16 | Current 3 (A) | 4.05 | 4.05 | 4.05 | 4.05 | 0 | Current 3 (A) | 5.6 | 5.6 | 5.6 | 5.6 | 1.0878e-15 |  |  |  |  | 3000 flow 5 | 27.9945 | 27.9945 | 27.9945 | 27.9945 | 26.841 | 26.5342 | 26.9096 | 26.9096 | 3.0661e-05 | 2.988e-05 | 3.0398e-05 | 3.0661e-05
[24 empty] | Error Flow rate | 3.8076e-05 | m^3/s
Measured flowrate 4 (gpm) | 19.3 | 19.2 | 19.3 | 19.2667 | 0.057735 | Measured flowrate 4 (gpm) | 29.2 | 29.4 | 29.3 | 29.3 | 0.1 | Measured flowrate 4 (gpm) | 39.3 | 39.3 | 39.2 | 39.2667 | 0.057735
Before pump pressure 4 (psi) | 0.5 | 0.5 | 0.5 | 0.5 | 0 | Before pump pressure 4 (psi) | 0 | 0 | 0 | 0 | 0 | Before pump pressure 4 (psi) | -1 | -1 | -1 | -1 | 0
After pump pressure 4 (Kpa) | 30 | 31 | 31 | 30.6667 | 0.57735 | After pump pressure 4 (Kpa) | 59 | 59 | 59 | 59 | 0 | After pump pressure 4 (Kpa) | 99 | 97 | 99 | 98.3333 | 1.1547 | Density(kg/m^3) | 998.21
Voltage 4 (V) | 95 | 95 | 95 | 95 | 0 | Voltage 4 (V) | 134 | 134 | 134 | 134 | 0 | Voltage 4 (V) | 179 | 179 | 179 | 179 | 0 | Gravity(m/s^2) | 9.8066
Current 4 (A) | 2.8 | 2.8 | 2.8 | 2.8 | 5.439e-16 | Current 4 (A) | 3.8 | 3.8 | 3.8 | 3.8 | 5.439e-16 | Current 4 (A) | 5.1 | 5.1 | 5.1 | 5.1 | 0
Measured flowrate 5 (gpm) | 12.9 | 13.2 | 13.1 | 13.0667 | 0.15275 | Measured flowrate 5 (gpm) | 19.6 | 19.9 | 20 | 19.8333 | 0.20817 | Measured flowrate 5 (gpm) | 26.5 | 26.7 | 26.6 | 26.6 | 0.1
Before pump pressure 5 (psi) | 0.6 | 0.6 | 0.7 | 0.63333 | 0.057735 | Before pump pressure 5 (psi) | 0.5 | 0.5 | 0.5 | 0.5 | 0 | Before pump pressure 5 (psi) | 0 | 0.1 | 0.1 | 0.066667 | 0.057735 | Pressure conversions:
After pump pressure 5 (Kpa) | 35 | 35 | 35 | 35 | 0 | After pump pressure 5 (Kpa) | 69 | 70 | 69 | 69.3333 | 0.57735 | After pump pressure 5 (Kpa) | 117 | 116 | 118 | 117 | 1 | psi | Pa
Voltage 5 (V) | 95 | 95 | 95 | 95 | 0 | Voltage 5 (V) | 135 | 135 | 135 | 135 | 0 | Voltage 5 (V) | 179 | 179 | 179 | 179 | 0 | 1 | 6894.76
Current 5 (A) | 2.75 | 2.75 | 2.75 | 2.75 | 0 | Current 5 (A) | 3.6 | 3.6 | 3.6 | 3.6 | 0 | Current 5 (A) | 4.8 | 4.8 | 4.8 | 4.8 | 0
Actual flowrate is based off of calibration, and needs to be manually updated | [5 empty] | Actual flowrate is based off of calibration, and needs to be manually updated | [5 empty] | Actual flowrate is based off of calibration, and needs to be manually updated | [5 empty] | inHg | Pa
Actual flowrate 1 (m^3/s) | 0.0027889 | 0.0027461 | 0.0027289 | 0.0027546 | 3.0894e-05 | Actual flowrate 1 (m^3/s) | 0.004357 | 0.0043484 | 0.0043655 | 0.004357 | 8.5685e-06 | Actual flowrate 1 (m^3/s) | 0.0058393 | 0.0059164 | 0.0058821 | 0.0058793 | 3.8638e-05 | 1 | 3386.39
Actual flowrate 2 (m^3/s) | 0.0022748 | 0.0022919 | 0.0022834 | 0.0022834 | 8.5685e-06 | Actual flowrate 2 (m^3/s) | 0.0035515 | 0.0035258 | 0.0035687 | 0.0035487 | 2.1564e-05 | Actual flowrate 2 (m^3/s) | 0.0048111 | 0.0048197 | 0.0048197 | 0.0048168 | 4.947e-06
Actual flowrate 3 (m^3/s) | 0.0019578 | 0.0019578 | 0.0019578 | 0.0019578 | 0 | Actual flowrate 3 (m^3/s) | 0.0030717 | 0.0030888 | 0.0030974 | 0.003086 | 1.3089e-05 | Actual flowrate 3 (m^3/s) | 0.0042199 | 0.004177 | 0.0042113 | 0.0042027 | 2.267e-05
Actual flowrate 4 (m^3/s) | 0.0015379 | 0.0015293 | 0.0015379 | 0.0015351 | 4.947e-06 | Actual flowrate 4 (m^3/s) | 0.0023862 | 0.0024033 | 0.0023948 | 0.0023948 | 8.5685e-06 | Actual flowrate 4 (m^3/s) | 0.0032516 | 0.0032516 | 0.003243 | 0.0032488 | 4.947e-06
Actual flowrate 5 (m^3/s) | 0.00098953 | 0.0010152 | 0.0010067 | 0.0010038 | 1.3089e-05 | Actual flowrate 5 (m^3/s) | 0.0015636 | 0.0015893 | 0.0015979 | 0.0015836 | 1.7837e-05 | Actual flowrate 5 (m^3/s) | 0.0021548 | 0.002172 | 0.0021634 | 0.0021634 | 8.5685e-06
Head pressure 1 (Pa) | 20246.08 | 21246.08 | 20246.08 | 20579.4133 | 577.3503 | Head pressure 1 (Pa) | 42405.25 | 42405.25 | 42405.25 | 42405.25 | 0 | Head pressure 1 (Pa) | 68257.615 | 67257.615 | 68257.615 | 67924.2816 | 577.3503
Head pressure 2 (Pa) | 26246.08 | 26246.08 | 26246.08 | 26246.08 | 0 | Head pressure 2 (Pa) | 50325.665 | 50325.665 | 50325.665 | 50325.665 | 0 | Head pressure 2 (Pa) | 85130.279 | 84130.279 | 85468.918 | 84909.8253 | 696.0161
Head pressure 3 (Pa) | 26177.652 | 25488.176 | 25488.176 | 25718.0013 | 398.0692 | Head pressure 3 (Pa) | 53955.192 | 54293.831 | 54293.831 | 54180.9513 | 195.5133 | Head pressure 3 (Pa) | 93405.25 | 94405.25 | 93066.611 | 93625.7036 | 696.0161
Head pressure 4 (Pa) | 28798.7 | 29798.7 | 29798.7 | 29465.3666 | 577.3503 | Head pressure 4 (Pa) | 61246.08 | 61246.08 | 61246.08 | 61246.08 | 0 | Head pressure 4 (Pa) | 104632.47 | 102632.47 | 104632.47 | 103965.8033 | 1154.7005
Head pressure 5 (Pa) | 33109.224 | 33109.224 | 32419.748 | 32879.3986 | 398.0692 | Head pressure 5 (Pa) | 67798.7 | 68798.7 | 67798.7 | 68132.0333 | 577.3503 | Head pressure 5 (Pa) | 119246.08 | 117556.604 | 119556.604 | 118786.4293 | 1076.3174
Power in 1 (FP * sqrt(3)IV) (W) | 354.1178 | 350.3506 | 350.3506 | 351.6063 | 2.175 | Power in 1 (FP * sqrt(3)IV) (W) | 748.5058 | 742.9199 | 742.9199 | 744.7818 | 3.225 | Power in 1 (FP * sqrt(3)IV) (W) | 1387.3727 | 1387.3727 | 1410.4956 | 1395.0803 | 13.35
Power fluid 1 (Q*ΔP) (W) | 56.4647 | 58.3434 | 55.2503 | 56.6861 | 1.5584 | Power fluid 1 (Q*ΔP) (W) | 184.7578 | 184.3944 | 185.1211 | 184.7578 | 0.36335 | Power fluid 1 (Q*ΔP) (W) | 398.5771 | 397.9245 | 401.5014 | 399.3343 | 1.9049
Power in 2 (FP * sqrt(3)IV) (W) | 350.3506 | 350.3506 | 350.3506 | 350.3506 | 0 | Power in 2 (FP * sqrt(3)IV) (W) | 725.6427 | 725.6427 | 708.3655 | 719.8836 | 9.975 | Power in 2 (FP * sqrt(3)IV) (W) | 1341.1269 | 1341.1269 | 1341.1269 | 1341.1269 | 0
Power fluid 2 (Q*ΔP) (W) | 59.7048 | 60.1546 | 59.9297 | 59.9297 | 0.22489 | Power fluid 2 (Q*ΔP) (W) | 178.7324 | 177.4387 | 179.5948 | 178.5886 | 1.0852 | Power fluid 2 (Q*ΔP) (W) | 409.5691 | 405.4789 | 411.9306 | 408.9929 | 3.2643
Power in 3 (FP * sqrt(3)IV) (W) | 345.5441 | 345.5441 | 345.5441 | 345.5441 | 0 | Power in 3 (FP * sqrt(3)IV) (W) | 704.988 | 704.988 | 704.988 | 704.988 | 0 | Power in 3 (FP * sqrt(3)IV) (W) | 1294.8812 | 1294.8812 | 1294.8812 | 1294.8812 | 0
Power fluid 3 (Q*ΔP) (W) | 51.2499 | 49.9001 | 49.9001 | 50.35 | 0.77933 | Power fluid 3 (Q*ΔP) (W) | 165.7331 | 167.7037 | 168.1689 | 167.2019 | 1.2931 | Power fluid 3 (Q*ΔP) (W) | 394.157 | 394.3323 | 391.9305 | 393.4733 | 1.3389
Power in 4 (FP * sqrt(3)IV) (W) | 345.5441 | 345.5441 | 345.5441 | 345.5441 | 0 | Power in 4 (FP * sqrt(3)IV) (W) | 661.4702 | 661.4702 | 661.4702 | 661.4702 | 0 | Power in 4 (FP * sqrt(3)IV) (W) | 1185.8919 | 1185.8919 | 1185.8919 | 1185.8919 | 0
Power fluid 4 (Q*ΔP) (W) | 44.29 | 45.5726 | 45.8279 | 45.2302 | 0.82416 | Power fluid 4 (Q*ΔP) (W) | 146.1453 | 147.1949 | 146.6701 | 146.6701 | 0.52479 | Power fluid 4 (Q*ΔP) (W) | 340.2248 | 333.7216 | 339.3283 | 337.7582 | 3.5245
Power in 5 (FP * sqrt(3)IV) (W) | 339.3737 | 339.3737 | 339.3737 | 339.3737 | 0 | Power in 5 (FP * sqrt(3)IV) (W) | 631.3325 | 631.3325 | 631.3325 | 631.3325 | 0 | Power in 5 (FP * sqrt(3)IV) (W) | 1116.1335 | 1116.1335 | 1116.1335 | 1116.1335 | 0
Power fluid 5 (Q*ΔP) (W) | 32.7627 | 33.6138 | 32.636 | 33.0041 | 0.53173 | Power fluid 5 (Q*ΔP) (W) | 106.0116 | 109.3437 | 108.3353 | 107.8969 | 1.7088 | Power fluid 5 (Q*ΔP) (W) | 256.9574 | 255.3314 | 258.6509 | 256.9799 | 1.6599
Efficiency (power out/in) 1 | 0.15945 | 0.16653 | 0.1577 | 0.16123 | 0.0046742 | Efficiency (power out/in) 1 | 0.24684 | 0.2482 | 0.24918 | 0.24807 | 0.0011779 | Efficiency (power out/in) 1 | 0.28729 | 0.28682 | 0.28465 | 0.28625 | 0.0014061
Efficiency (power out/in) 2 | 0.17041 | 0.1717 | 0.17106 | 0.17106 | 0.0006419 | Efficiency (power out/in) 2 | 0.24631 | 0.24453 | 0.25353 | 0.24812 | 0.00477 | Efficiency (power out/in) 2 | 0.30539 | 0.30234 | 0.30715 | 0.30496 | 0.002434
Efficiency (power out/in) 3 | 0.14832 | 0.14441 | 0.14441 | 0.14571 | 0.0022554 | Efficiency (power out/in) 3 | 0.23509 | 0.23788 | 0.23854 | 0.23717 | 0.0018343 | Efficiency (power out/in) 3 | 0.3044 | 0.30453 | 0.30268 | 0.30387 | 0.001034
Efficiency (power out/in) 4 | 0.12817 | 0.13189 | 0.13263 | 0.1309 | 0.0023851 | Efficiency (power out/in) 4 | 0.22094 | 0.22253 | 0.22173 | 0.22173 | 0.00079336 | Efficiency (power out/in) 4 | 0.28689 | 0.28141 | 0.28614 | 0.28481 | 0.002972
Efficiency (power out/in) 5 | 0.096539 | 0.099046 | 0.096165 | 0.09725 | 0.0015668 | Efficiency (power out/in) 5 | 0.16792 | 0.1732 | 0.1716 | 0.1709 | 0.0027066 | Efficiency (power out/in) 5 | 0.23022 | 0.22876 | 0.23174 | 0.23024 | 0.0014872
lb/s to m^3/s conv | [13 empty] | Flowrates |  | Efficiency
0.0004536 | [13 empty] | 0.0027546 | 0.16123 | 16.1227
[14 empty] | 0.0022834 | 0.17106 | 17.1056
| PA conv | [12 empty] | 0.0019578 | 0.14571 | 14.5712
inHg | 3386.38 | [12 empty] | 0.0015351 | 0.1309 | 13.0896
kPA | 1000 | [12 empty] | 0.0010038 | 0.09725 | 9.725
PSI | 6894.76 | [12 empty] | 0.004357 | 0.24807 | 24.8073
[14 empty] | 0.0035487 | 0.24812 | 24.8123
[14 empty] | 0.003086 | 0.23717 | 23.717
[14 empty] | 0.0023948 | 0.22173 | 22.1734
[14 empty] | 0.0015836 | 0.1709 | 17.0903
[14 empty] | 0.0058793 | 0.28625 | 28.6254
[14 empty] | 0.0048168 | 0.30496 | 30.4962
[14 empty] | 0.0042027 | 0.30387 | 30.3868
[14 empty] | 0.0032488 | 0.28481 | 28.4814
[14 empty] | 0.0021634 | 0.23024 | 23.0241
Error
(+/-)
Measured flowrate 1 (gpm) | 3
Before pump pressure 1 (psi) | 0.5
After pump pressure 1 (Kpa) | 0.5
Voltage 1 (V) | 2.5
Current 1 (A) | 0.1

## PDP Calibration
Calibration Curve: | Trial 1 (lb/s) | Trial 2 (lb/s) | Trial 3 (lb/s) | Avg. (lb/s) | St. Dev. (lb/s) | FP Meter (SCFM) | CalFlo meter (gpm) | Avg. (gpm stopwatch bucket) | dt Trial 1 (s) | dt Trial 2 (s) | dt Trial 3 (s) | m Error trial 1 | m Error trial 2 | m Error trial 3 |  | Parity line
| 1.0704 | 1.0759 | 1.0531 | 1.0665 | 0.011864 | 10 | 7.8 | 7.6803 | NAN | NAN | NAN | NAN | NAN | NAN |  | 0 | 0
| 1.334 | 1.3316 | 1.3579 | 1.3412 | 0.014549 | 14.1 | 10 | 9.6585 | 20.93 | 19.72 | 20.06 | 0.0026564 | 0.0028147 | 0.0028198 |  | 20 | 20
| 1.4616 | 1.4716 | 1.4528 | 1.462 | 0.0093907 | 15.9 | 11.2 | 10.5286 | 19.91 | 20.59 | 20.03 | 0.0030514 | 0.0029703 | 0.0030154
| 1.7133 | 1.7039 | 1.7021 | 1.7064 | 0.0060014 | 19.5 | 14.7 | 12.2889 | 20.09 | 20.13 | 19.94 | 0.0035318 | 0.0035059 | 0.0035356
| 0.69945 | 0.69318 | 0.679 | 0.69054 | 0.010478 | 4.5 | 5 | 4.9729 | 20.13 | 20.37 | 20 | 0.0015087 | 0.001479 | 0.001479
| 2.0343 | 2.0108 | 2.0388 | 2.028 | 0.015031 | N/A | 17.3 | 14.6047 | 20.38 | 20.29 | 20.09 | 0.004122 | 0.0040931 | 0.0041905
Error
[10 empty] | Error for first row can't be found because time data was missing, acceptable because in this case error scales with larger flows |  |  | max error measurement |  |  | scale | stopwatch
lb/s to L/s conv | [12 empty] | 0.0041905 |  |  | 0.01 | 0.041 | from manual
0.4536 | [12 empty] | Error Calibration w/std dev lb/s
0.015604
Error Calibration w/std GPM
[13 empty] | test b&s |  | 0.11237
0.69496
Note on B7: [Threaded comment] Your version of Excel allows you to read this threaded comment; however, any edits to it will get removed if the file is opened in a newer version of Excel. Learn more: https://go.microsoft.com/fwlink/?linkid=870924 Comment: This is weird Reply: Looks like I may have types 28.38 instead of 20.38 Reply: Ok sounds good, changed the dt column to reflect change

## PDP Data
RPM | 503 |  |  |  |  | RPM | 754 |  |  |  |  | RPM | 1095 |  |  |  |  | 3x average dH between pressure gauges
| Trial 1 | Trial 2 | Trial 3 | Average | Std dev |  | Trial 1 | Trial 2 | Trial 3 | Average | Std dev |  | Trial 1 | Trial 2 | Trial 3 | Average | Std dev | 27.3 | inches |  | 0.69342 | m
Flowrate FP 1 (SCFM) | 4.2 | 4.1 | 4.1 | 4.1333 | 0.057735 | Flowrate FP 1 (SCFM) | 11.8 | 11.6 | 11.6 | 11.6667 | 0.11547 | Flowrate FP 1 (SCFM) | 20.5 | 20.7 | 20.5 | 20.5667 | 0.11547
Flowrate CalFlo 1 (gpm) | N/A | N/A | N/A | #DIV/0! | #DIV/0! | Flowrate CalFlo 1 (gpm) | 8.5 | 8.5 | 8.5 | 8.5 | 0 | Flowrate CalFlo 1 (gpm) | 15.5 | 15.5 | 15.5 | 15.5 | 0 | 27.3 | 27.3 | 27.3
Before pump pressure 1 (psi) | 0.9 | 0.9 | 0.9 | 0.9 | 0 | Before pump pressure 1 (psi) | 0.9 | 0.9 | 0.91 | 0.90333 | 0.0057735 | Before pump pressure 1 (psi) | 0.75 | 0.76 | 0.76 | 0.75667 | 0.0057735 | Didn't go below 500rpm because voltage reading was bottomed out
After pump pressure 1 (psi) | 9 | 9 | 9 | 9 | 0 | After pump pressure 1 (psi) | 16 | 16 | 16 | 16 | 0 | After pump pressure 1 (psi) | 26.1 | 26.1 | 26.1 | 26.1 | 4.3512e-15 | Didn't go above 1135rpm because that was the documented maximum
Voltage 1 (V) | 55 | 54 | 54 | 54.3333 | 0.57735 | Voltage 1 (V) | 122 | 122.5 | 122.5 | 122.3333 | 0.28868 | Voltage 1 (V) | 210 | 210 | 210 | 210 | 0
Current 1 (A) | 1.4 | 1.4 | 1.4 | 1.4 | 2.7195e-16 | Current 1 (A) | 1.95 | 1.98 | 1.98 | 1.97 | 0.017321 | Current 1 (A) | 2.58 | 2.58 | 2.58 | 2.58 | 0
Flowrate FP 2 (SCFM) | 5.2 | 5.1 | 5.2 | 5.1667 | 0.057735 | Flowrate FP 2 (SCFM) | 13 | 12.9 | 13 | 12.9667 | 0.057735 | Flowrate FP 2 (SCFM) | MAX | MAX | MAX | #DIV/0! | #DIV/0!
Flowrate CalFlo 2 (gpm) | 5.3 | 5.5 | 5.5 | 5.4333 | 0.11547 | Flowrate CalFlo 2 (gpm) | 9 | 9.05 | 9 | 9.0167 | 0.028868 | Flowrate CalFlo 2 (gpm) | 15.8 | 15.9 | 15.9 | 15.8667 | 0.057735
Before pump pressure 2 (psi) | 0.9 | 0.9 | 0.91 | 0.90333 | 0.0057735 | Before pump pressure 2 (psi) | 0.89 | 0.89 | 0.89 | 0.89 | 0 | Before pump pressure 2 (psi) | 0.75 | 0.74 | 0.75 | 0.74667 | 0.0057735
After pump pressure 2 (psi) | 7.9 | 7.7 | 7.7 | 7.7667 | 0.11547 | After pump pressure 2 (psi) | 13.9 | 13.9 | 13.9 | 13.9 | 0 | After pump pressure 2 (psi) | 23.2 | 23.2 | 23.2 | 23.2 | 0
Voltage 2 (V) | 53 | 53 | 53 | 53 | 0 | Voltage 2 (V) | 125 | 125 | 125 | 125 | 0 | Voltage 2 (V) | 210 | 210 | 210 | 210 | 0
Current 2 (A) | 1.32 | 1.32 | 1.32 | 1.32 | 0 | Current 2 (A) | 1.95 | 1.95 | 1.95 | 1.95 | 0 | Current 2 (A) | 2.52 | 2.52 | 2.52 | 2.52 | 0
Flowrate FP 3 (SCFM) | 5.2 | 5.2 | 5.1 | 5.1667 | 0.057735 | Flowrate FP 3 (SCFM) | 12.9 | 13.1 | 13 | 13 | 0.1 | Flowrate FP 3 (SCFM) | MAX | MAX | MAX | #DIV/0! | #DIV/0!
Flowrate CalFlo 3 (gpm) | 5.5 | 5.5 | 5.6 | 5.5333 | 0.057735 | Flowrate CalFlo 3 (gpm) | 9.1 | 9.2 | 9.1 | 9.1333 | 0.057735 | Flowrate CalFlo 3 (gpm) | 16 | 16.1 | 16.1 | 16.0667 | 0.057735
Before pump pressure 3 (psi) | 0.9 | 0.91 | 0.91 | 0.90667 | 0.0057735 | Before pump pressure 3 (psi) | 0.89 | 0.9 | 0.89 | 0.89333 | 0.0057735 | Before pump pressure 3 (psi) | 0.75 | 0.73 | 0.72 | 0.73333 | 0.015275
After pump pressure 3 (psi) | 7.1 | 7.1 | 7.1 | 7.1 | 1.0878e-15 | After pump pressure 3 (psi) | 12.9 | 12.9 | 12.9 | 12.9 | 0 | After pump pressure 3 (psi) | 20.8 | 20.8 | 20.8 | 20.8 | 0
Voltage 3 (V) | 53 | 53 | 53 | 53 | 0 | Voltage 3 (V) | 124 | 124 | 124 | 124 | 0 | Voltage 3 (V) | 212 | 212 | 212 | 212 | 0
Current 3 (A) | 1.3 | 1.3 | 1.3 | 1.3 | 0 | Current 3 (A) | 1.95 | 1.95 | 1.95 | 1.95 | 0 | Current 3 (A) | 2.52 | 2.52 | 2.52 | 2.52 | 0
Flowrate FP 4 (SCFM) | 5 | 5 | 4.9 | 4.9667 | 0.057735 | Flowrate FP 4 (SCFM) | 12.4 | 12.3 | 12.4 | 12.3667 | 0.057735 | Flowrate FP 4 (SCFM) | 21 | 20.9 | 20.8 | 20.9 | 0.1
Flowrate CalFlo 4 (gpm) | 5.4 | 5.3 | 5.3 | 5.3333 | 0.057735 | Flowrate CalFlo 4 (gpm) | 9 | 8.95 | 9 | 8.9833 | 0.028868 | Flowrate CalFlo 4 (gpm) | 15.7 | 15.7 | 15.8 | 15.7333 | 0.057735
Before pump pressure 4 (psi) | 0.9 | 0.9 | 0.9 | 0.9 | 0 | Before pump pressure 4 (psi) | 0.9 | 0.9 | 0.9 | 0.9 | 0 | Before pump pressure 4 (psi) | 0.72 | 0.72 | 0.72 | 0.72 | 1.3597e-16
After pump pressure 4 (psi) | 8 | 8 | 8 | 8 | 0 | After pump pressure 4 (psi) | 14 | 14 | 14 | 14 | 0 | After pump pressure 4 (psi) | 24.5 | 24.5 | 24.5 | 24.5 | 0
Voltage 4 (V) | 55 | 55 | 55 | 55 | 0 | Voltage 4 (V) | 123 | 123 | 123 | 123 | 0 | Voltage 4 (V) | 212 | 212 | 212 | 212 | 0
Current 4 (A) | 1.32 | 1.32 | 1.32 | 1.32 | 0 | Current 4 (A) | 1.95 | 1.95 | 1.95 | 1.95 | 0 | Current 4 (A) | 2.55 | 2.55 | 2.55 | 2.55 | 0
Flowrate FP 5 (SCFM) | 5.7 | 5.6 | 5.5 | 5.6 | 0.1 | Flowrate FP 5 (SCFM) | 13.3 | 13.2 | 13.3 | 13.2667 | 0.057735 | Flowrate FP 5 (SCFM) | MAX | MAX | MAX | #DIV/0! | #DIV/0!
Flowrate CalFlo 5 (gpm) | 5.8 | 5.9 | 5.8 | 5.8333 | 0.057735 | Flowrate CalFlo 5 (gpm) | 9.7 | 9.6 | 9.8 | 9.7 | 0.1 | Flowrate CalFlo 5 (gpm) | 16.5 | 16.3 | 16.4 | 16.4 | 0.1
Before pump pressure 5 (psi) | 0.9 | 0.9 | 0.9 | 0.9 | 0 | Before pump pressure 5 (psi) | 0.85 | 0.85 | 0.85 | 0.85 | 0 | Before pump pressure 5 (psi) | 0.7 | 0.7 | 0.7 | 0.7 | 1.3597e-16
After pump pressure 5(psi) | 6.5 | 6.5 | 6.5 | 6.5 | 0 | After pump pressure 5 (psi) | 11.5 | 11.5 | 11.5 | 11.5 | 0 | After pump pressure 5 (psi) | 18.2 | 18.2 | 18.2 | 18.2 | 0
Voltage 5 (V) | 55 | 55 | 55 | 55 | 0 | Voltage 5 (V) | 125 | 124 | 124 | 124.3333 | 0.57735 | Voltage 5 (V) | 210 | 211 | 211 | 210.6667 | 0.57735
Current 5 (A) | 1.3 | 1.3 | 1.3 | 1.3 | 0 | Current 5 (A) | 1.91 | 1.91 | 1.91 | 1.91 | 0 | Current 5 (A) | 2.5 | 2.5 | 2.5 | 2.5 | 0
Error -CIs
Actual flowrate is based off of calibration, and needs to be manually updated | [5 empty] | Actual flowrate is based off of calibration, and needs to be manually updated | [5 empty] | Actual flowrate is based off of calibration, and needs to be manually updated | [10 empty] | 503RPM |  | 754RPM |  | 1095RPM
Actual flowrate FP 1 (m^3/s) | 0.00030512 | 0.00030205 | 0.00030205 | 0.00030308 | 1.7743e-06 | Actual flowrate FP 1 (m^3/s) | 0.00053868 | 0.00053254 | 0.00053254 | 0.00053458 | 3.5485e-06 | Actual flowrate FP 1 (m^3/s) | 0.00080604 | 0.00081219 | 0.00080604 | 0.00080809 | 3.5485e-06 | [5 empty] | 2.0077e-06 |  | 4.0155e-06 |  | 4.0155e-06
Actual flowrate FP 2 (m^3/s) | 0.00033586 | 0.00033278 | 0.00033586 | 0.00033483 | 1.7743e-06 | Actual flowrate FP 2 (m^3/s) | 0.00057556 | 0.00057249 | 0.00057556 | 0.00057453 | 1.7743e-06 | Actual flowrate Calflo 2 (m^3/s) | 0.00081471 | 0.0008189 | 0.0008189 | 0.0008175 | 2.4186e-06 |  | CalFlow | 0.664x | 2.4222 |  | 2.0077e-06 |  | 2.0077e-06 |  | 2.7369e-06
Actual flowrate FP 3 (m^3/s) | 0.00033586 | 0.00033586 | 0.00033278 | 0.00033483 | 1.7743e-06 | Actual flowrate FP 3 (m^3/s) | 0.00057249 | 0.00057863 | 0.00057556 | 0.00057556 | 3.0731e-06 | Actual flowrate Calflo 3 (m^3/s) | 0.00082309 | 0.00082728 | 0.00082728 | 0.00082588 | 2.4186e-06 |  | FP | 0.4871x | 2.7905 |  | 2.0077e-06 |  | 3.4775e-06 |  | 2.7369e-06
Actual flowrate FP 4 (m^3/s) | 0.00032971 | 0.00032971 | 0.00032664 | 0.00032868 | 1.7743e-06 | Actual flowrate FP 4 (m^3/s) | 0.00055712 | 0.00055405 | 0.00055712 | 0.0005561 | 1.7743e-06 | Actual flowrate Calflo 4 (m^3/s) | 0.00081052 | 0.00081052 | 0.00081471 | 0.00081192 | 2.4186e-06 | [5 empty] | 2.0077e-06 |  | 2.0077e-06 |  | 2.7369e-06
Actual flowrate FP 5 (m^3/s) | 0.00035122 | 0.00034815 | 0.00034507 | 0.00034815 | 3.0731e-06 | Actual flowrate FP 5 (m^3/s) | 0.00058478 | 0.00058171 | 0.00058478 | 0.00058375 | 1.7743e-06 | Actual flowrate Calflo 5 (m^3/s) | 0.00082321 | 0.00081509 | 0.00081915 | 0.00081915 | 4.063e-06 | [5 empty] | 3.4775e-06 |  | 2.0077e-06 |  | 4.5976e-06
Need to add ρgh | [22 empty] | #NUM! |  | #NUM! |  | #NUM!
Head pressure 1 (Pa) | 62635.5246 | 62635.5246 | 62635.5246 | 62635.5246 | 0 | Head pressure 1 (Pa) | 110898.8446 | 110898.8446 | 110829.897 | 110875.8621 | 39.8069 | Head pressure 1 (Pa) | 181570.1346 | 181501.187 | 181501.187 | 181524.1695 | 39.8069 |  | Pa conv |  |  |  | #NUM! |  | 45.0449 |  | 45.0449
Head pressure 2 (Pa) | 55051.2886 | 53672.3366 | 53603.389 | 54109.0047 | 816.7696 | Head pressure 2 (Pa) | 96488.7962 | 96488.7962 | 96488.7962 | 96488.7962 | 0 | Head pressure 2 (Pa) | 161575.3306 | 161644.2782 | 161575.3306 | 161598.3131 | 39.8069 | PSI | 6894.76 |  |  |  | 924.2448 |  | #NUM! |  | 45.0449
Head pressure 3 (Pa) | 49535.4806 | 49466.533 | 49466.533 | 49489.5155 | 39.8069 | Head pressure 3 (Pa) | 89594.0362 | 89525.0886 | 89594.0362 | 89571.0537 | 39.8069 | Head pressure 3 (Pa) | 145027.9066 | 145165.8018 | 145234.7494 | 145142.8193 | 105.3192 | [5 empty] | 45.0449 |  | 45.0449 |  | 119.1777
Head pressure 4 (Pa) | 55740.7646 | 55740.7646 | 55740.7646 | 55740.7646 | 0 | Head pressure 4 (Pa) | 97109.3246 | 97109.3246 | 97109.3246 | 97109.3246 | 0 | Head pressure 4 (Pa) | 170745.3614 | 170745.3614 | 170745.3614 | 170745.3614 | 0 | [5 empty] | #NUM! |  | #NUM! |  | #NUM!
Head pressure 5 (Pa) | 45398.6246 | 45398.6246 | 45398.6246 | 45398.6246 | 0 | Head pressure 5 (Pa) | 80217.1626 | 80217.1626 | 80217.1626 | 80217.1626 | 0 | Head pressure 5 (Pa) | 127446.2686 | 127446.2686 | 127446.2686 | 127446.2686 | 0 | [5 empty] | #NUM! |  | #NUM! |  | #NUM!
[23 empty] | #NUM! |  | #NUM! |  | #NUM!
Power in 1 (FP * sqrt(3)IV) (W) | 113.3627 | 111.3016 | 111.3016 | 111.9886 | 1.19 | Power in 1 (FP * sqrt(3)IV) (W) | 350.2467 | 357.0926 | 357.0926 | 354.8106 | 3.9525 | Power in 1 (FP * sqrt(3)IV) (W) | 797.6614 | 797.6614 | 797.6614 | 797.6614 | 1.3924e-13 | [5 empty] | 1.3466 |  | 4.4726 |  | 1.5756e-13
Power fluid 1 (Q*ΔP) (W) | 19.1116 | 18.9191 | 18.9191 | 18.9833 | 0.11113 | Power fluid 1 (Q*ΔP) (W) | 59.7392 | 59.0576 | 59.0209 | 59.2725 | 0.40454 | Power fluid 1 (Q*ΔP) (W) | 146.3534 | 147.4134 | 146.2979 | 146.6882 | 0.62864 | [5 empty] | 0.12576 |  | 0.45778 |  | 0.71135
Power in 2 (FP * sqrt(3)IV) (W) | 102.9981 | 102.9981 | 102.9981 | 102.9981 | 0 | Power in 2 (FP * sqrt(3)IV) (W) | 358.8593 | 358.8593 | 358.8593 | 358.8593 | 0 | Power in 2 (FP * sqrt(3)IV) (W) | 779.1111 | 779.1111 | 779.1111 | 779.1111 | 0 | [5 empty] | #NUM! |  | #NUM! |  | #NUM!
Power fluid 2 (Q*ΔP) (W) | 18.4893 | 17.8612 | 18.003 | 18.1178 | 0.32941 | Power fluid 2 (Q*ΔP) (W) | 55.535 | 55.2385 | 55.535 | 55.4362 | 0.1712 | Power fluid 2 (Q*ΔP) (W) | 131.6369 | 132.3702 | 132.3137 | 132.1069 | 0.40807 | [5 empty] | 0.37275 |  | 0.19372 |  | 0.46176
Power in 3 (FP * sqrt(3)IV) (W) | 101.4376 | 101.4376 | 101.4376 | 101.4376 | 1.7405e-14 | Power in 3 (FP * sqrt(3)IV) (W) | 355.9884 | 355.9884 | 355.9884 | 355.9884 | 0 | Power in 3 (FP * sqrt(3)IV) (W) | 786.5312 | 786.5312 | 786.5312 | 786.5312 | 0 | [5 empty] | 1.9695e-14 |  | #NUM! |  | #NUM!
Power fluid 3 (Q*ΔP) (W) | 16.6368 | 16.6136 | 16.4616 | 16.5707 | 0.095159 | Power fluid 3 (Q*ΔP) (W) | 51.2913 | 51.8021 | 51.5667 | 51.5534 | 0.25565 | Power fluid 3 (Q*ΔP) (W) | 119.3706 | 120.0923 | 120.1493 | 119.8707 | 0.43404 | [5 empty] | 0.10768 |  | 0.28928 |  | 0.49115
Power in 4 (FP * sqrt(3)IV) (W) | 106.8849 | 106.8849 | 106.8849 | 106.8849 | 0 | Power in 4 (FP * sqrt(3)IV) (W) | 353.1175 | 353.1175 | 353.1175 | 353.1175 | 0 | Power in 4 (FP * sqrt(3)IV) (W) | 795.8947 | 795.8947 | 795.8947 | 795.8947 | 1.3924e-13 | [5 empty] | #NUM! |  | #NUM! |  | 1.5756e-13
Power fluid 4 (Q*ΔP) (W) | 18.3783 | 18.3783 | 18.207 | 18.3212 | 0.098899 | Power fluid 4 (Q*ΔP) (W) | 54.1016 | 53.8032 | 54.1016 | 54.0021 | 0.1723 | Power fluid 4 (Q*ΔP) (W) | 138.3925 | 138.3925 | 139.1078 | 138.6309 | 0.41297 | [5 empty] | 0.11191 |  | 0.19497 |  | 0.46731
Power in 5 (FP * sqrt(3)IV) (W) | 105.2654 | 105.2654 | 105.2654 | 105.2654 | 0 | Power in 5 (FP * sqrt(3)IV) (W) | 351.4981 | 348.6861 | 348.6861 | 349.6234 | 1.6235 | Power in 5 (FP * sqrt(3)IV) (W) | 772.9277 | 776.6083 | 776.6083 | 775.3814 | 2.125 | [5 empty] | #NUM! |  | 1.8371 |  | 2.4046
Power fluid 5 (Q*ΔP) (W) | 15.945 | 15.8054 | 15.6659 | 15.8054 | 0.13952 | Power fluid 5 (Q*ΔP) (W) | 46.9093 | 46.6628 | 46.9093 | 46.8271 | 0.14233 | Power fluid 5 (Q*ΔP) (W) | 104.9155 | 103.8799 | 104.3977 | 104.3977 | 0.51782 | [5 empty] | 0.15787 |  | 0.16105 |  | 0.58595
[23 empty] | #NUM! |  | #NUM! |  | #NUM!
Efficiency (power out/in) 1 | 0.16859 | 0.16998 | 0.16998 | 0.16952 | 0.00080401 | Efficiency (power out/in) 1 | 0.17056 | 0.16538 | 0.16528 | 0.16708 | 0.00302 | Efficiency (power out/in) 1 | 0.18348 | 0.18481 | 0.18341 | 0.1839 | 0.0007881 | [5 empty] | 0.00090981 |  | 0.0034174 |  | 0.0008918
Efficiency (power out/in) 2 | 0.17951 | 0.17341 | 0.17479 | 0.1759 | 0.0031982 | Efficiency (power out/in) 2 | 0.15475 | 0.15393 | 0.15475 | 0.15448 | 0.00047706 | Efficiency (power out/in) 2 | 0.16896 | 0.1699 | 0.16983 | 0.16956 | 0.00052376 | [5 empty] | 0.003619 |  | 0.00053983 |  | 0.00059268 | [6 empty] | amps | volts | calflo gpm | FP gpm |  | top pressure | bottom pressure
Efficiency (power out/in) 3 | 0.16401 | 0.16378 | 0.16228 | 0.16336 | 0.0009381 | Efficiency (power out/in) 3 | 0.14408 | 0.14552 | 0.14485 | 0.14482 | 0.00071813 | Efficiency (power out/in) 3 | 0.15177 | 0.15269 | 0.15276 | 0.1524 | 0.00055183 | [5 empty] | 0.0010615 |  | 0.00081262 |  | 0.00062445 | [5 empty] | pdp | 0.05 | 2.5 | 1.25 | 1 | <-- manufacturer | 0.5 | 0.05
Efficiency (power out/in) 4 | 0.17194 | 0.17194 | 0.17034 | 0.17141 | 0.00092529 | Efficiency (power out/in) 4 | 0.15321 | 0.15237 | 0.15321 | 0.15293 | 0.00048793 | Efficiency (power out/in) 4 | 0.17388 | 0.17388 | 0.17478 | 0.17418 | 0.00051887 | [5 empty] | 0.001047 |  | 0.00055214 |  | 0.00058715
Efficiency (power out/in) 5 | 0.15147 | 0.15015 | 0.14882 | 0.15015 | 0.0013254 | Efficiency (power out/in) 5 | 0.13346 | 0.13382 | 0.13453 | 0.13394 | 0.00054689 | Efficiency (power out/in) 5 | 0.13574 | 0.13376 | 0.13443 | 0.13464 | 0.0010057 | [5 empty] | 0.0014998 |  | 0.00061885 |  | 0.0011381
[28 empty] | Calflow |  | FP meter |  | Assume larger error for both, since it's pretty similar
gpm to m^3/s conv | [22 empty] | Error Head Pressure | 3464.5746 | PA |  | Error Flow rate | 5.9401e-05 | m^3/s | 4.7628e-05 | m^3/s |  | Error Calibration w/std GPM
6.309e-05 | [19 empty] | RPM | Error electrical power |  |  |  | Error Fluid Power |  |  |  | Error Efficiency |  |  |  | 0.11237
|  |  | Height change pressure addition | [16 empty] | Trial | 1 | 2 | 3 | Actual | 1 | 2 | 3 | Actual | 1 | 2 | 3 | Actual
Density(kg/m^3) | 998.21 |  | 6787.9686 | [16 empty] | 1500 flow 1 | 7.7431 | 7.6979 | 7.6979 | 7.7431 | 3.2761 | 3.2726 | 3.2726 | 3.2761 | 0.00019546 | 0.00020472 | 0.00020472 | 0.00020472
Gravity(m/s^2) | 9.8066 | [18 empty] | 1500 flow 2 | 6.231 | 6.231 | 6.231 | 6.231 | 3.198 | 3.1337 | 3.1351 | 3.198 | 0.00020238 | 0.0002057 | 0.00020189 | 0.0002057
[8 empty] | Flowrate | Efficiency | [10 empty] | 1500 flow 3 | 6.1738 | 6.1738 | 6.1738 | 6.1738 | 2.7258 | 2.7228 | 2.7181 | 2.7258 | 0.00015305 | 0.00015301 | 0.00015564 | 0.00015564
[8 empty] | 0.00030308 | 0.16952 | 16.9517 | [9 empty] | 1500 flow 4 | 6.3242 | 6.3242 | 6.3242 | 6.3242 | 2.9891 | 2.9891 | 2.9849 | 2.9891 | 0.00015426 | 0.00015426 | 0.00015719 | 0.00015719
[8 empty] | 0.00033483 | 0.1759 | 17.5904 | [9 empty] | 1500 flow 5 | 6.2678 | 6.2678 | 6.2678 | 6.2678 | 2.6206 | 2.6154 | 2.6103 | 2.6206 | 0.00014145 | 0.00014362 | 0.00014588 | 0.00014588
[8 empty] | 0.00033483 | 0.16336 | 16.3358 | [9 empty] | 2250 flow 1 | 15.4488 | 15.5466 | 15.5466 | 15.5466 | 6.0065 | 5.9994 | 5.9963 | 6.0065 | 2.4786e-05 | 2.4677e-05 | 2.467e-05 | 2.4786e-05
[8 empty] | 0.00032868 | 0.17141 | 17.141 | [9 empty] | 2250 flow 2 | 11.7053 | 11.7053 | 11.7053 | 11.7053 | 5.1808 | 5.1765 | 5.1808 | 5.1808 | 1.4762e-05 | 1.4922e-05 | 1.4762e-05 | 1.4922e-05
[8 empty] | 0.00034815 | 0.15015 | 15.0149 | [9 empty] | 2250 flow 3 | 11.6117 | 11.6117 | 11.6117 | 11.6117 | 4.9613 | 4.9673 | 4.9658 | 4.9673 | 1.5644e-05 | 1.5315e-05 | 1.5479e-05 | 1.5644e-05
[8 empty] | 0.00053458 | 0.16708 | 16.7076 | [9 empty] | 2250 flow 4 | 11.5539 | 11.5539 | 11.5539 | 11.5539 | 5.184 | 5.1799 | 5.184 | 5.184 | 1.6103e-05 | 1.6289e-05 | 1.6103e-05 | 1.6289e-05
[8 empty] | 0.00057453 | 0.15448 | 15.4479 | [9 empty] | 2250 flow 5 | 13.2032 | 13.1447 | 13.1447 | 13.2032 | 4.4669 | 4.4619 | 4.4669 | 4.4669 | 1.4653e-05 | 1.4935e-05 | 1.48e-05 | 1.4935e-05
[8 empty] | 0.00057556 | 0.14482 | 14.4818 | [9 empty] | 3000 flow 1 | 18.1422 | 18.1422 | 18.1422 | 18.1422 | 9.7162 | 9.7196 | 9.7131 | 9.7196 | 4.4499e-06 | 4.3735e-06 | 4.4492e-06 | 4.4499e-06
[8 empty] | 0.0005561 | 0.15293 | 15.293 | [9 empty] | 3000 flow 2 | 18.0276 | 18.0276 | 18.0276 | 18.0276 | 8.6049 | 8.613 | 8.6099 | 8.613 | 3.9065e-06 | 3.8644e-06 | 3.8637e-06 | 3.9065e-06
[8 empty] | 0.00058375 | 0.13394 | 13.3937 | [9 empty] | 3000 flow 3 | 18.154 | 18.154 | 18.154 | 18.154 | 9.5086 | 9.5209 | 9.5248 | 9.5248 | 7.1793e-06 | 7.0978e-06 | 7.0995e-06 | 7.1793e-06
[8 empty] | 0.00080809 | 0.1839 | 18.3898 | [9 empty] | 3000 flow 4 | 18.2107 | 18.2107 | 18.2107 | 18.2107 | 10.937 | 10.937 | 10.9409 | 10.9409 | 7.9675e-06 | 7.9675e-06 | 7.8681e-06 | 7.9675e-06
[8 empty] | 0.0008175 | 0.16956 | 16.9561 | [9 empty] | 3000 flow 5 | 20.1149 | 20.1781 | 20.1781 | 20.1781 | 8.6077 | 8.5978 | 8.6028 | 8.6077 | 7.4502e-06 | 7.5753e-06 | 7.4921e-06 | 7.5753e-06
[8 empty] | 0.00082588 | 0.1524 | 15.2404
[8 empty] | 0.00081192 | 0.17418 | 17.4182
[8 empty] | 0.00081915 | 0.13464 | 13.4642

## Error
(plus/minus) | [5 empty] | measuring tape |  | scale | stopwatch
[6 empty] | 0.015625 |  | 0.01 | 0.041 | from manual
| amps | volts | manual pressure | digital pressure | digital flowmeter
centrifugal | 0.1 | 2.5 | 0.5 | 0.5 | 3 gpm
| amps | volts | calflo | FP |  | top pressure | bottom pressure
pdp | 0.05 | 2.5 | 1.25 gpm | 1 gpm | <-- manufacturer | 0.5 | 0.05
<-- our data

## PDP Troubleshooting
RPM | 1095
Flowrate FP 1 (SCFM) | N/A
Flowrate CalFlo 1 (gpm) | 15
Before pump pressure 1 (psi) | 0.8
After pump pressure 1 (psi) | 21.1
Voltage 1 (V) | 221
Current 1 (A) | 2.58
Flowrate FP 1 (SCFM) | N/A
Flowrate CalFlo 1 (gpm) | 15.8
Before pump pressure 1 (psi) | 0.79
After pump pressure 1 (psi) | 21
Voltage 1 (V) | 222
Current 1 (A) | 2.5
Actual flowrate 1 (CalFlo) (gpm) | 12.3822
Actual flowrate 2 (CalFlo) (gpm) | 12.9134
Actual flowrate 1 (CalFlo) (m^3/s) | 0.0007812
Actual flowrate 2 (CalFlo) (m^3/s) | 0.00081471
Head pressure 1 (Pa) | 146751.5416
Head pressure 2 (Pa) | 146131.0135
Power fluid 1 (W) | 114.6416
Power fluid 2 (W) | 119.0542
Power electrical 1 | 839.4436
Power electrical 2 | 817.095
Efficiency 1 | 0.13657 | <-- Yay! Real values!!!!
Efficiency 2 | 0.1457