## Stream Table
STREAM TABLE ¦ Apple Pomace → Fuel Ethanol ¦ Team Apple ¦ CHEME 486 Report 3
Hand calculations, stream basis, mass/energy balance framework prepared by Mark Heien ¦ Aspen V14 simulation results to be inserted in yellow cells by Aspen team member
🟢 GREEN = Mark's hand calculations (final) 🟡 YELLOW = Insert Aspen result here 🔵 BLUE = Stoichiometric calculation (Gay-Lussac)
Stream | Description | Source | Phase | T (°C) | P (bar) | Vapor Frac | Total Mass (kg/h) | Molar Flow (kmol/h) | Avg MW (kg/kmol) | Ethanol (kg/h) | Water (kg/h) | Glucose (kg/h) | Fructose (kg/h) | CO₂ (kg/h) | Cellulose (kg/h) | Lignin (kg/h) | Ash (kg/h) | Enthalpy (GJ/h)
S-101 | Apple pomace (as-received) | Mark — hand calc | Solid/Liq | 25 | 1.013 | 0 | 5440 | — | — | 0 | 1360 | 449 | 816 | 0 | 940 | 858 | 122 | 19.3
S-103 | Pretreatment steam | Mark — hand calc | Vapor | 160 | 6.18 | 1 | 1200 | 66.6 | 18.02 | 0 | 1200 | 0 | 0 | 0 | 0 | 0 | 0 | 3.31
S-107 | Enzyme solution | Mark — hand calc | Liquid | 25 | 1.013 | 0 | 46 | 2.6 | 18.02 | 0 | 46 | 0 | 0 | 0 | 0 | 0 | 0 | 0
S-109 | Yeast inoculum | Mark — hand calc | Liquid | 30 | 1.013 | 0 | 2080 | 115.6 | 18.02 | 0 | 2080 | 0 | 0 | 0 | 0 | 0 | 0 | 0
S-102 | Decomposed pomace — SR-201 out | Aspen V14 | Mixed | 25 | 1.013 | 0 | → Aspen | → Aspen | → Aspen | 0 | 1360 | 449 | 816 | 0 | 940 | 858 | 122 | → Aspen
S-104 | Pretreated slurry — R-201 out | Aspen V14 | Liq+Solid | 160 | 6.18 | → Aspen | → Aspen | → Aspen | → Aspen | 0 | → Aspen | → Aspen | → Aspen | 0 | → Aspen | → Aspen | → Aspen | → Aspen
S-105 | Press cake — FI-201 solids | Mark — hand calc | Wet solid | 40 | 1.013 | 0 | 1594 | — | — | 0 | 203 | 13 | 16 | 0 | 75 | 858 | 122 | 6.3
S-106 | Liquid hydrolysate — FI-201 out | Aspen V14 | Liquid | 40 | 1.013 | 0 | → Aspen | → Aspen | → Aspen | 0 | → Aspen | → Aspen | → Aspen | 0 | → Aspen | 0 | 0 | → Aspen
S-108 | Sugar hydrolysate — R-202 out | Aspen V14 | Liquid | 50 | 1.013 | 0 | → Aspen | → Aspen | → Aspen | 0 | → Aspen | → Aspen | → Aspen | 0 | 0 | 0 | 0 | → Aspen
S-110 | Fermentation broth — R-301 out | Aspen V14 | Liq+Vap | 32 | 1.013 | → Aspen | → Aspen | → Aspen | → Aspen | → Aspen | → Aspen | 0 | 0 | → Aspen | 0 | 0 | 0 | → Aspen
S-111 | CO₂ vent — fermentation off-gas | Mark — stoich. calc | Vapor | 32 | 1.013 | 1 | 917 | 20.84 | 44.01 | 0 | 0 | 0 | 0 | 917 | 0 | 0 | 0 | 0.01
S-112 | Degassed beer — V-301 out | Aspen V14 | Liquid | 32 | 1.013 | 0 | → Aspen | → Aspen | → Aspen | → Aspen | → Aspen | 0 | 0 | 0 | 0 | 0 | 0 | → Aspen
S-113 | Stillage / vinasse — T-401 btms | Aspen V14 | Liquid | → Aspen | 1.013 | 0 | → Aspen | → Aspen | → Aspen | → Aspen | → Aspen | 0 | 0 | 0 | 0 | 0 | 0 | → Aspen
S-114 | Crude ethanol vapor — T-401 top | Aspen V14 | Vapor | → Aspen | → Aspen | 1 | → Aspen | → Aspen | → Aspen | → Aspen | → Aspen | 0 | 0 | 0 | 0 | 0 | 0 | → Aspen
S-115 | Wastewater — T-402 bottoms | Aspen V14 | Liquid | → Aspen | 1.013 | 0 | → Aspen | → Aspen | → Aspen | → Aspen | → Aspen | 0 | 0 | 0 | 0 | 0 | 0 | → Aspen
S-116 | Near-azeotrope EtOH — T-402 top | Aspen V14 | Liquid | → Aspen | 1.013 | 0 | → Aspen | → Aspen | → Aspen | → Aspen | → Aspen | 0 | 0 | 0 | 0 | 0 | 0 | → Aspen
S-117 | Mol. sieve regen water — MS-401 | Mark — hand calc | Liquid | 100 | 1.013 | 0 | 33 | 1.8 | 18.02 | 1 | 32 | 0 | 0 | 0 | 0 | 0 | 0 | 0
S-118 | Fuel ethanol product | Mark — hand calc | Liquid | 25 | 1.013 | 0 | 941 | 20.4 | 46.1 | 939 | 2 | 0 | 0 | 0 | 0 | 0 | 0 | 7.01

## Mass Balance
MASS BALANCE CLOSURE ¦ Target ≤ 2% ¦ Team Apple4
Hand calculations by Mark Heien ¦ Insert Aspen values in yellow cells after simulation
Stream | Description | Direction | Mass Flow (kg/h) | Source
S-101 | Apple pomace (as-received) | IN | 5440 | Mark — hand calc
S-103 | Pretreatment steam | IN | 1200 | Mark — hand calc
S-107 | Enzyme solution | IN | 46 | Mark — hand calc
S-109 | Yeast inoculum | IN | 2080 | Mark — hand calc
TOTAL IN |  | IN | 8766 | Formula
S-105 | Press cake | OUT | 1594 | Mark — hand calc
S-111 | CO₂ vent | OUT | 917 | Mark — stoich. calc
S-113 | Stillage / vinasse | OUT | → Aspen | Aspen V14
S-115 | Wastewater → WWT | OUT | → Aspen | Aspen V14
S-117 | Mol. sieve regen water | OUT | 33 | Mark — hand calc
S-118 | Fuel ethanol product | OUT | 941 | Mark — hand calc
TOTAL OUT |  | OUT | 3485 | Formula
IMBALANCE | IN − OUT | — | 5281
CLOSURE % | ABS(Imbalance/Total IN)×100 | — | 60.2441
STATUS |  | — | ❌ FAIL — check model

## Energy Balance
ENERGY BALANCE CLOSURE ¦ Target ≤ 5% ¦ Team Apple4
Hand calculations by Mark Heien ¦ Insert Aspen reboiler/condenser duties in yellow cells
Energy Stream | Description | Direction | Value (GJ/h) | Basis | Source
Pomace HHV | Chemical energy in feed | IN | 19.3 | 5,440×0.75×17 MJ/kg÷3,600 | Mark — hand calc
Steam enthalpy | Pretreatment steam | IN | 3.31 | 1,200×2,756 kJ/kg÷1e6 | Mark — hand calc
T-401 reboiler | Beer column reboiler duty | IN | → Aspen | Aspen RadFrac result | Aspen V14
T-402 reboiler | Rectification reboiler duty | IN | → Aspen | Aspen RadFrac result | Aspen V14
TOTAL ENERGY IN |  | IN | 22.61 |  | Formula
Ethanol HHV | Fuel ethanol product | OUT | 7.01 | 941×26.8 MJ/kg÷3,600 | Mark — hand calc
Press cake HHV | Lignin-rich solid residue | OUT | 6.3 | 1,311×0.65×22 MJ/kg÷3,600 | Mark — hand calc
Ferm. cooling | Exothermic heat removed | OUT | 1.74 | 10.42 kmol/h×2×83.6 kJ/mol | Mark — stoich. calc
T-401 condenser | Beer column condenser duty | OUT | → Aspen | Aspen RadFrac result | Aspen V14
T-402 condenser | Rect. column condenser duty | OUT | → Aspen | Aspen RadFrac result | Aspen V14
Stillage heat | Thermal energy in bottoms | OUT | → Aspen | Aspen stream enthalpy | Aspen V14
Heat loss | Closing / unmodeled term | OUT | 7.56 | Difference
TOTAL ENERGY OUT |  | OUT | 22.61 |  | Formula
IMBALANCE | IN − OUT | — | 0
CLOSURE % | ABS(Imbalance/Total IN)×100 | — | 0
Thermal eff. % | Ethanol HHV / Pomace HHV | — | 36.3212 | Expected 30–45%
STATUS |  | — | ✅ PASS — within 5%